## Sheet1
Copper Pipe Auto-Glockenspiel 15 BOM | Name | Product Number | Manufacturer | Description | Quantity | Cost Per | Cost Total | Link
PCB | Terminal Block | 1715721 | Phoenix Contact | TERM BLK 2P SIDE ENT 5.08MM PCB | 10 | 1.196 | 11.96 | https://www.digikey.com/en/products/detail/phoenix-contact/1715721/260631
| Resistor 22k | MFR-25FTE52-22K | YAGEO | RES 22K OHM 1% 1/4W AXIAL | 45 | 0.0412 | 1.854 | https://www.digikey.com/en/products/detail/phoenix-contact/1715721/260631
| Resistor 2.2k | MFR50SFTE52-2K2 | YAGEO | RES 2.2K OHM 1% 1/2W AXIAL | 45 | 0.0554 | 2.493 | https://www.digikey.com/en/products/detail/yageo/MFR50SFTE52-2K2/9151337
| Resistor 470 | MF0207FRE52-470R | YAGEO | RES 470 OHM 1% 0.6W AXIAL | 15 | 0.085 | 1.275 | https://www.digikey.com/en/products/detail/yageo/MF0207FRE52-470R/9125108
| 1000uF Cap | UVR1V102MHD1TO | Nichicon | CAP ALUM 1000UF 20% 35V RADIAL | 30 | 0.584 | 17.52 | https://www.digikey.com/en/products/detail/nichicon/UVR1V102MHD1TO/3438559?s=N4IgTCBcDaICwE4DMBaArAsA2FBGFAdgCYgC6AvkA
| LED | WP7113ID | Kingbright | LED RED DIFFUSED T-1 3/4 T/H | 15 | 0.265 | 3.975 | https://www.digikey.com/en/products/detail/kingbright/WP7113ID/1747663
| 470uF Cap | UVR1C471MPD1TD | Nichicon | CAP ALUM 470UF 20% 16V RADIAL | 15 | 0.233 | 3.495 | https://www.digikey.com/en/products/detail/nichicon/UVR1C471MPD1TD/3438545
| Diode | 1N4007 | Diotec Semiconductor | DIODE STD DO-41 1000V 1A | 30 | 0.086 | 2.58 | https://www.digikey.com/en/products/detail/diotec-semiconductor/1N4007/18833652
| MOSFET | IRL520NPBF | Infineon Technologies | MOSFET N-CH 100V 10A TO220AB | 15 | 0.741 | 11.115 | https://www.digikey.com/en/products/detail/infineon-technologies/IRL520NPBF/811770
| BJT | 2N3904 | onsemi | TRANS NPN 40V 0.2A TO92-3 | 45 | 0.239 | 10.755 | https://www.digikey.com/en/products/detail/onsemi/2N3904BU/1413
| 5V Solenoid | ROB-11015 | SparkFun Electronics | SOLENOID PUSH INTERMITTENT 5V | 15 | 5.5 | 82.5 | https://www.digikey.com/en/products/detail/sparkfun-electronics/ROB-11015/6163694
| 470nF Cap | ECW-FD2W474J4 | Panasonic Electronic Components | CAP FILM 0.47UF 5% 450VDC RADIAL | 15 | 0.491 | 7.365 | https://www.digikey.com/en/products/detail/panasonic-electronic-components/ECW-FD2W474J4/3844529
| Solenoid Connector | 440054-2 | TE Connectivity AMP Connectors | CONN HEADER VERT 2POS 2MM | 15 | 0.095 | 1.425 | https://www.digikey.com/en/products/detail/te-connectivity-amp-connectors/440054-2/2077939
158.312
| Name | Product Number | Manufacturer | Description | Quantity | Cost Per | Cost Total | Link
Framing | 20mm T-Slot | 5537T926 | McMaster-Carr | 16" Length Single Four Slot Rails—Cut-to-Length (per Inch) | 2 | 7.36 | 14.72 | https://www.mcmaster.com/5537T926/
| 20mm T-Slot | 5537T926 | McMaster-Carr | 17.5" Length Single Four Slot Rails—Cut-to-Length (per Inch) | 3 | 8.05 | 24.15 | https://www.mcmaster.com/5537T926/
| Corner Bracket | 5537T498 | McMaster-Carr | T-Slotted Framing, Black Gusset Corner Bracket for 20 mm Rail, 51/64" Long | 10 | 5.73 | 57.3 | https://www.mcmaster.com/5537T498/
| 20mm Double T-Slot | 6575N255 | McMaster-Carr | 6" Length T-Slotted Framing Rail, Double Six Slot Rail, Black, 40 mm High x 20 mm Wide | 2 | 5.16 | 10.32 | https://www.mcmaster.com/6575N255/
| M5 Fasteners | 92095A208 | McMaster-Carr | Passivated 18-8 Stainless Steel, M5 x 0.80 mm Thread, 10mm Long | 1 | 16.33 | 16.33 | https://www.mcmaster.com/92095A208/
| M5 Nuts | 5537T007 | McMaster-Carr | Drop-in Spring Loaded Ball Nut, M5 Thread Size | 11 | 6.67 | 73.37 | https://www.mcmaster.com/5537T007/
| M2 Fasteners | 91290A010 | McMaster-Carr | Black-Oxide, M2 x 0.4 mm Thread, 3 mm Long | 1 | 14.71 | 14.71 | https://www.mcmaster.com/91290A010/
210.9
| Name | Product Number | Manufacturer | Description | Quantity | Cost Per | Cost Total | Link
Miscellaneous | Copper Pipe | 685768276401 | Mueller Streamline | 1/2 in. x 5 ft. Copper Type M Pipe | 2 | 10.27 | 20.54 | https://www.homedepot.com/p/Mueller-Streamline-1-2-in-x-5-ft-Copper-Type-M-Pipe-MH04005/100558487
| Pipe Cutter | 95691406170 | Ridgid | 1/4 in. to 1-1/8 in. 101 Close Quarters Copper, Aluminum, Brass, and Plastic Tubing Cutter, Multi-Use Tubing Tool | 1 | 18.48 | 18.48 | https://www.homedepot.com/p/RIDGID-1-4-in-to-1-1-8-in-101-Close-Quarters-Copper-Aluminum-Brass-and-Plastic-Tubing-Cutter-Multi-Use-Tubing-Tool-40617/100075014
| Fishing Line | B08KZPHDPY | Acejoz | Clear Fishing Wire, Acejoz 656FT Fishing Line Clear Invisible Hanging Wire Strong Nylon String Supports 40 Pounds for Balloon Garland Hanging Decorations | 1 | 5.99 | 5.99 | https://www.amazon.com/gp/product/B08KZPHDPY/ref=ppx_yo_dt_b_search_asin_title?ie=UTF8&th=1
| 3" Jumper Wire M-M | 1956 | Adafruit Industries LLC | JUMPER WIRE M TO M 3" 28AWG | 1 | 1.95 | 1.95 | https://www.digikey.com/en/products/detail/adafruit-industries-llc/1956/6827089
| 12" Jumper Wire M-M | 1955 | Adafruit Industries LLC | JUMPER WIRE M TO M 12" 28AWG | 1 | 3.95 | 3.95 | https://www.digikey.com/en/products/detail/adafruit-industries-llc/1955/6827088
| 6" Jumper Wire M-F | 1954 | Adafruit Industries LLC | JUMPER WIRE M TO F 6" 28AWG | 1 | 1.95 | 1.95 | https://www.digikey.com/en/products/detail/adafruit-industries-llc/1954/6827087
| 6" Jumper Wire M-M | 1957 | Adafruit Industries LLC | JUMPER WIRE M TO M 6" 28AWG | 1 | 1.95 | 1.95 | https://www.digikey.com/en/products/detail/adafruit-industries-llc/1957/6827090
| Power Supply | LRS-200-15 | MEAN WELL USA Inc. | AC/DC CONVERTER 15V 210W | 1 | 33.47 | 33.47 | https://www.digikey.com/en/products/detail/mean-well-usa-inc/LRS-200-15/7705023
| Power Cord | 211011-01 | Qualtek | CORD 18AWG NEMA 5-15P TO CBL 6' | 1 | 5.34 | 5.34 | https://www.digikey.com/en/products/detail/qualtek/211011-01/5639882
| Kapton Tape | B07RZYN598 | Myjor | MYJOR Heat Resistant Tape, Kapton Tape for Masking, Soldering, Protecting Circuit Board, Cellphone Data line and Battery 1"(25mm) x 33m x1Roll | 1 | 9.99 | 9.99 | https://www.amazon.com/gp/product/B07RZYN598/ref=ppx_yo_dt_b_search_asin_title?ie=UTF8&th=1
| Arduino Mega | A000067 | Arduino | Arduino Mega 2560 REV3 [A000067] | 1 | 48.9 | 48.9 | https://www.amazon.com/ARDUINO-MEGA-2560-REV3-A000067/dp/B0046AMGW0
| Wire | B07FMLVF84 | Haerkn | 16 awg Silicone Electrical Wire 2 Conductor Parallel Wire line 60ft [Black 30ft Red 30ft] 16 Gauge Soft and Flexible Hook Up Oxygen Free Strands Tinned Copper Wire | 1 | 15.88 | 15.88 | https://www.amazon.com/Silicone-Electrical-Conductor-Parallel-Flexible/dp/B07FMLVF84/ref=sr_1_5?crid=2PVI81A8LQKCG&dib=eyJ2IjoiMSJ9.f8c7BnJB0BQ-1h3Tqz4g_nL7d2jDKWCoIz5HCsJNwELYbJKj_pEcgZ3qghtLXnY-7eaWxzmMgRRrVNjkDUPm3PLLFpcj7oqm6Ivis99YBlbEQsYr4C-agEIdHt5DfGn3BkeSA-1Gk38s8RHOeTSEQCVMbXE-A50Q5014Z5Eyf1WbPVw1OA_XvAEdt869xcMnD-BcJ075bWdyvJ4LZFsmm3dNJbF3dJYHOIk4Rxndak8.1knSmD79sFst3SejkkWMDpeEeZjboPINMgu7fWEibT4&dib_tag=se&keywords=16%2Bawg&qid=1705384103&sprefix=16%2B%2Caps%2C187&sr=8-5&th=1
168.39