## Sheet1
Note | Lower Bound | Frequency (Hz) | Upper Bound | Wavelength (cm) | A | 1/2 in. Cu Pipe Length (in.)
A6 |  | 1760
A#6/Bb6 | 1859.427 | 1864.66 | 1870.2035 | 18.5 | 105147.6 | 7.5093
B6 | 1969.9865 | 1975.53 | 1981.4035 | 17.46 | 104877.2 | 7.2862
C7 | 2087.1265 | 2093 | 2099.223 | 16.48 | 104606.8 | 7.0696
C#7/Db7 | 2211.237 | 2217.46 | 2224.053 | 15.56 | 104336.4 | 6.8595
D7 | 2342.727 | 2349.32 | 2356.305 | 14.69 | 104066 | 6.6555
D#7/Eb7 | 2482.035 | 2489.02 | 2496.42 | 13.86 | 103795.6 | 6.4577
E7 | 2629.62 | 2637.02 | 2644.8605 | 13.08 | 103525.2 | 6.2657
F7 | 2785.9895 | 2793.83 | 2802.1365 | 12.35 | 103254.8 | 6.0793
F#7/Gb7 | 2951.6535 | 2959.96 | 2968.76 | 11.66 | 102984.4 | 5.8985
G7 | 3127.16 | 3135.96 | 3145.284 | 11 | 102714 | 5.7231
G#7/Ab7 | 3313.116 | 3322.44 | 3332.318 | 10.38 | 102443.6 | 5.5528
A7 | 3510.122 | 3520 | 3530.4655 | 9.8 | 102173.2 | 5.3876
A#7/Bb7 | 3718.8445 | 3729.31 | 3740.398 | 9.25 | 101902.8 | 5.2273
B7 | 3939.982 | 3951.07 | 3962.817 | 8.73 | 101632.4 | 5.0718
C8 | 4174.263 | 4186.01 | 3976.7095 | 8.24 | 101362 | 4.9208
Calculator
| Length (In.) | 5 | Input the starting length (Whole inches rounded down)
| Length (64ths) | 3 | Input the remainder starting length in 64ths (0-63)
| Length | 5.0469
| Freq | 4000 | Input the measured frequency of the pipe
| Freq Target | 4186 | Input the target frequency (Must be higher)
| Cut Off | 0.1134 | This is the amount needed to cut off (Suggested to target 0.05"- 0.2")
| A | 101883.7891 | This is the calculated constant